## G-BOLW
|  | MAXIMUM PERMISSIBLE TOTAL WEIGHT (kgs) |  |  | 758
|  | BASIC EMPTY WEIGHT (kgs) |  |  | 537.72 | 500 | 79
|  | 24.5 US Gal (93 lt) |  |  | 67 | 612 | 79
|  | MAX BAGGAGE (kgs),in rear area |  |  | 18 | 758 | 83
|  | ITEM | WEIGHT (kgs) | LEVER ARM (cm) | MOMENT (kg cm) | 758 | 93
|  | AIRCRAFT EMPTY | 537.72 | 77.57 | 41710.9404 | 500 | 93
|  | FUEL ON BOARD |  | 107.19
|  | PILOT |  | 93.98
|  | FRONT ROW PAX |  | 93.98
|  | REAR BAGGAGE AREA |  | 213.36
TOTALS
C OF G (Moment/weight):
|  | FUEL PLAN | MINUTES
TRIP
DIVERT
|  | FINAL RESERVE |  | 30 by day 45 by night or IFR
TOTAL
|  | Add 5% of TOTAL |  | Contingency fuel
Total in hours
|  | Fuel burn | 24 | litres per hour
Fuel required
Fuel on board
SIGNATURE OF PILOT IN COMMAND
DATE:
Complete Take off & Landing data, including these safety factors or as per AFM
|  | Condition | Take off | Landing
|  | Dry Grass | 1.2 | 1.15 | Multiple factors are cumulative
CENTRE OF GRAVITY : THE LOAD IS TO DISTRIBUTED SO THAT THE CENTRE OF GRAVITY LIES ALWAYS BETWEEN: |  | Wet Grass | 1.3 | 1.35
79 cm AFT OF DATUM AT 612 kgs |  | Wet paved | - | 1.15
83 cm AFT OF DATUM AT 758 kgs | straight line variation between points and | Soft ground/snow | 1.25 | 1.25
93 cm AFT OF DATUM AT 758 kgs | aft limit of 93.0 cm aft of datum at all weights | Always add | 1.33 | 1.43 | unless pre-included
758 KG
612 KG

## AUTOCALCULATE (hidden)
WEIGHT: THE MAXIMUM PERMISSIBLE TAKE-OFF WEIGHT AND LANDING
|  | WEIGHT IS 758 KG. THIS IS THE MAXIMUM WEIGHT AND LOWER WEIGHTS |  |  |  | 500 | 79
|  | MAY IN PARTICULAR CIRCUMSTANCES BE ADVISED OR ENFORCED BY |  |  |  | 612 | 79
|  | OPERATIONAL CONSIDERATIONS |  |  |  | 758 | 83
|  | THE CENTRE OF GRAVITY DATUM IS DEFINED AS THE |  |  |  | 758 | 93
|  | FORWARD FACE OF THE FIREWALL |  |  |  | 500 | 93
THE AIR NAVIGATION ORDER (1972) AS AMENDED REQUIRES THE
COMMANDER TO SATISFY HIMSELF BEFORE TAKE-OFF THAT LOAD CARRIED
IS OF SUCH WEIGHT AND IS DISTRIBUTED AND SECURED THAT IT MAY BE
SAFELY CARRIED ON THE INTENDED FLIGHT
MAXIMUM PERMISSIBLE TOTAL WEIGHT (kgs)
|  | BASIC EMPTY WEIGHT (kgs) |  |  | 0
|  | DISPOSABLE LOAD (kgs) |  |  | 0
|  | 24.5 US Gal (93 lt) |  |  | 0
|  | DISPOSABLE LOAD - FULL FUEL (kgs) |  |  | 0
|  | MAX BAGGAGE (kgs), with 18 kg in rear area |  |  | 0
|  | ITEM | WEIGHT (kgs) | LEVER ARM (cm) | MOMENT (kg cm)
|  | AIRCRAFT EMPTY | 0 | 0 | 0
|  | FUEL ON BOARD |  | Contingency fuel | #VALUE!
|  | PILOT |  | 0
|  | FRONT ROW PAX |  | litres per hour | #VALUE!
|  | REAR BAGGAGE AREA |  | 0
|  | TOTALS | 0 |  | #VALUE!
|  | RESULTANT CENTRE OF GRAVITY: |  | #VALUE! | cm
|  | FUEL PLAN | MINUTES | SIGNATURE OF PILOT IN COMMAND
TRIP
|  | DIVERT |  | DATE:
CENTRE OF GRAVITY : THE LOAD IS TO DISTRIBUTED SO THAT THE CENTRE OF GRAVITY LIES ALWAYS BETWEEN: |  | FINAL RESERVE | 45 |  | Fuel consumption
79 cm AFT OF DATUM AT 612 kgs |  | 10% CONTINGENCY |  |  | 23 litres/Hr
83 cm AFT OF DATUM AT 758 kgs | straight line variation between points and | TOTALS |  | minutes | 16.2 kgs/Hr
93 cm AFT OF DATUM AT 758 kgs | aft limit of 93.0 cm aft of datum at all weights | FUEL REQUIRED |  | litres | Fuel On Board:
758 KG
612 KG
Note on J19: ENTER OF FUEL IN KGS
Note on J20: ENTER WEIGHT OF PILOT
Note on J21: ENTER TOTAL WEIGHT OF ROW 1 PAX
Note on J22: ENTER TOTAL WEIGHT OF FWD BAGGAGE
Note on J23: ENTER WEIGHT IN REAR BAGGAGE